## Sheet1
Step_1_Copy Original Data Here | [14 empty] | Step_2_Calculate Background Average
| Standard | Standard | 3 | 4 | 5 | 6 | 7 | 8 | 9 | 10 | 11 | 12 |  |  | Sample Background Average
A | [14 empty] | 0 | <---You need to calculate this manually
B | [14 empty] | Standard Blank Average
C | [14 empty] | 0
D
E
F
G
H | [16 empty] | Step_4.2_Plot the Standard Line
[14 empty] | Step_4.1_Paste the blue box into JMP, detailed instructions to your right |  |  | Use JMP
Step_3_Normalized data: Original Sample Data - Sample Background (Original Standard Data - Standard Blank Average) | [13 empty] | Continous variable (Y) | Response variable (X) |  | 1. New data table
| 1 | 2 | 3 | 4 | 5 | 6 | 7 | 8 | 9 | 10 | 11 | 12 |  | Standard NADH Amount uM | Standard Average OD450 |  | 2. Paste blue box
A | 0 | 0 | 0 | 0 | 0 | 0 | 0 | 0 | 0 | 0 | 0 | 0 |  | 0 | 0 |  | 3. Analyze - Fit Y by X
B | 0 | 0 | 0 | 0 | 0 | 0 | 0 | 0 | 0 | 0 | 0 | 0 |  | 20 | 0 |  | 4. Put column 1 to Y response and column2 to X factor, then OK
C | 0 | 0 | 0 | 0 | 0 | 0 | 0 | 0 | 0 | 0 | 0 | 0 |  | 40 | 0 |  | 5. Press ▼
D | 0 | 0 | 0 | 0 | 0 | 0 | 0 | 0 | 0 | 0 | 0 | 0 |  | 60 | 0 |  | 6. Fit Line
E | 0 | 0 | 0 | 0 | 0 | 0 | 0 | 0 | 0 | 0 | 0 | 0 |  | 80 | 0 |  | 7. Save predict
F | 0 | 0 | 0 | 0 | 0 | 0 | 0 | 0 | 0 | 0 | 0 | 0 |  | 100 | 0 |  | 8. Copy column "Reading" and paste to column two in JMP
G |  |  | 0 | 0 | 0 | 0 | 0 | 0 | 0 | 0 | 0 | 0 |  |  |  |  | 9. copy the Predicted Column 1 in JMP to column "Predicted Value"
H |  |  | 0 | 0 | 0 | 0 | 0 | 0 | 0 | 0 | 0 | 0
Step_4.3 | bar: 3 to 4
|  | Well | 3: Reading; 4: Predicted Value; 6: Step_5_Enter the sample volume you added to each well
|  | A3 | 3: 0; 6: Sample Volume added (uL)
|  | B3 | 0 |  |  |  | 1 | 2 | 3 | 4 | 5 | 6 | 7 | 8 | 9 | 10 | 11 | 12
|  | C3 | 0 |  |  | A | N/A | N/A | 50 | 50 | 50 | 50 | 50 | 50 | 50 | 50 | 50 | 50
|  | D3 | 0 |  |  | B | N/A | N/A | 50 | 50 | 50 | 50 | 50 | 50 | 50 | 50 | 50 | 50
|  | E3 | 0 |  |  | C | N/A | N/A | 50 | 50 | 50 | 50 | 50 | 50 | 50 | 50 | 50 | 50
|  | F3 | 0 |  |  | D | N/A | N/A | 50 | 50 | 50 | 50 | 50 | 50 | 50 | 50 | 50 | 50
|  | G3 | 0 |  |  | E | N/A | N/A | 50 | 50 | 50 | 50 | 50 | 50 | 50 | 50 | 50 | 50
|  | H3 | 0 |  |  | F | N/A | N/A | 50 | 50 | 50 | 50 | 50 | 50 | 50 | 50 | 50 | 50
|  | A4 | 0 |  |  | G | N/A | N/A | 50 | 50 | 50 | 50 | 50 | 50 | 50 | 50 | 50 | 50
|  | B4 | 0 |  |  | H | N/A | N/A | 50 | 50 | 50 | 50 | 50 | 50 | 50 | 50 | 50 | 50
|  | C4 | 0
|  | D4 | 0 |  |  | Step_6_Enter the dilution factor you used for each well
|  | E4 | 0 |  |  | Sample Dilution Factor
|  | F4 | 0 |  |  |  | 1 | 2 | 3 | 4 | 5 | 6 | 7 | 8 | 9 | 10 | 11 | 12
|  | G4 | 0 |  |  | A | N/A | N/A | 1 | 1 | 1 | 1 | 1 | 1 | 1 | 1 | 1 | 1
|  | H4 | 0 |  |  | B | N/A | N/A | 1 | 1 | 1 | 1 | 1 | 1 | 1 | 1 | 1 | 1
|  | A5 | 0 |  |  | C | N/A | N/A | 1 | 1 | 1 | 1 | 1 | 1 | 1 | 1 | 1 | 1
|  | B5 | 0 |  |  | D | N/A | N/A | 1 | 1 | 1 | 1 | 1 | 1 | 1 | 1 | 1 | 1
|  | C5 | 0 |  |  | E | N/A | N/A | 1 | 1 | 1 | 1 | 1 | 1 | 1 | 1 | 1 | 1
|  | D5 | 0 |  |  | F | N/A | N/A | 1 | 1 | 1 | 1 | 1 | 1 | 1 | 1 | 1 | 1
|  | E5 | 0 |  |  | G | N/A | N/A | 1 | 1 | 1 | 1 | 1 | 1 | 1 | 1 | 1 | 1
|  | F5 | 0 |  |  | H | N/A | N/A | 1 | 1 | 1 | 1 | 1 | 1 | 1 | 1 | 1 | 1
|  | G5 | 0
|  | H5 | 0 |  |  | Step_7_You now have the concentrations for each well.
|  | A6 | 0 |  |  | NADH Concentration (pmol/uL=uM)
|  | B6 | 0 |  |  |  | 1 | 2 | 3 | 4 | 5 | 6 | 7 | 8 | 9 | 10 | 11 | 12
|  | C6 | 0 |  |  | A | N/A | N/A | 0 | 0 | 0 | 0 | 0 | 0 | 0 | 0 | 0 | 0
|  | D6 | 0 |  |  | B | N/A | N/A | 0 | 0 | 0 | 0 | 0 | 0 | 0 | 0 | 0 | 0
|  | E6 | 0 |  |  | C | N/A | N/A | 0 | 0 | 0 | 0 | 0 | 0 | 0 | 0 | 0 | 0
|  | F6 | 0 |  |  | D | N/A | N/A | 0 | 0 | 0 | 0 | 0 | 0 | 0 | 0 | 0 | 0
|  | G6 | 0 |  |  | E | N/A | N/A | 0 | 0 | 0 | 0 | 0 | 0 | 0 | 0 | 0 | 0
|  | H6 | 0 |  |  | F | N/A | N/A | 0 | 0 | 0 | 0 | 0 | 0 | 0 | 0 | 0 | 0
|  | A7 | 0 |  |  | G | N/A | N/A | 0 | 0 | 0 | 0 | 0 | 0 | 0 | 0 | 0 | 0
|  | B7 | 0 |  |  | H | N/A | N/A | 0 | 0 | 0 | 0 | 0 | 0 | 0 | 0 | 0 | 0
|  | C7 | 0
|  | D7 | 0 |  |  | Step_8_Calculating NAD+ concentration by: subtracting NADdecomposed from NADtotal
|  | E7 | 0
|  | F7 | 0
|  | G7 | 0
|  | H7 | 0
|  | A8 | 0
|  | B8 | 0
|  | C8 | 0
|  | D8 | 0
|  | E8 | 0
|  | F8 | 0
|  | G8 | 0
|  | H8 | 0
|  | A9 | 0
|  | B9 | 0
|  | C9 | 0
|  | D9 | 0
|  | E9 | 0
|  | F9 | 0
|  | G9 | 0
|  | H9 | 0
|  | A10 | 0
|  | B10 | 0
|  | C10 | 0
|  | D10 | 0
|  | E10 | 0
|  | F10 | 0
|  | G10 | 0
|  | H10 | 0
|  | A11 | 0
|  | B11 | 0
|  | C11 | 0
|  | D11 | 0
|  | E11 | 0
|  | F11 | 0
|  | G11 | 0
|  | H11 | 0
|  | A12 | 0
|  | B12 | 0
|  | C12 | 0
|  | D12 | 0
|  | E12 | 0
|  | F12 | 0
|  | G12 | 0
|  | H12 | 0